## Info - Accommodation Schedule
DESIGN GUIDELINE FOR TOURIST ACCOMMODATION FACILITIES
ANNEX:
ACCOMMODATION SCHEDULE AND SURFACE AREAS
 | The Accommodation Schedule is part of the Design Guideline for Tourist Accommodation Facilities.
 | This excel worksheets can be used as a tool for preliminary planning and programming the space required
of tourist accommodation facility.
 | Calculations are based on the number of guests, facilities required, and how much space
could be allocated based on the minimum design standards.
 | Each accommodation schedule sheet (based on the classified facility such as: hotel /1-2-3-4-5
star/; boutique hotel; guest house, and home stay) gives all necessary standards, parameters,
and elements for internal spaces of each tourist accommodation facility including:
 Dimensions and surface areas corresponding to the accommodation schedules;
 Space and activity requirements; and
 Space requirements and functional scheme.
Note: This document is a sample tool to be updated periodically to reflect new or revised policies and requirements
established by SLTDA or other relevant government authorities

## hotel 5 star-24room-Ha
ACCOMMODATION SCHEDULE AND SURFACE AREAS
Type of the tourist Accommodation Facility: Sample - Hotel 3-4-5*
Single room |  | Double room | Suite |  | Room for differently abled guests |  | Staff (1) |  | Guests | Guest Rooms
0 |  | 30 | 4 |  | 2 |  | 18 |  | 72 | 36
Ref. | Functional areas |  |  | Quantity | Net area |  | Gross area (2) | Comments
[5 empty] | m2 | Total
A. | Guest Areas
1 | Entrance/Lobby/Area/Hall
1.1 | Reception, lobby and lounge area |  |  | 1 | 1 | 36 | 0 | Based on Space Allocations table (1.00m2 per guestroom)
1.2 | Shops |  |  | 1 | 0.2 | 7.2 | 0 | Based on Space Allocations table (0.20m2 per guestroom)
TOTAL | [5 empty] | 43.2 | 49.68
2 | Restaurants and Bars
2.1 | Coffee shop |  |  | 1 | 0.8 | 28.8 | 0 | Based on Space Allocations table (0.80m2 per guestroom)
2.2 | Main restaurant |  |  | 1 | 2 | 72 | 0 | Based on Space Allocations table, For higher number of guests, 1.5m2/cover could be used (3)
2.3 | Lounges, bars |  |  | 1 | 1.1 | 39.6 | 0 | Based on Space Allocations table (1.10m2 per guestroom)
2.4 | Pre-function area, foyer |  |  | 1 | 0.5 | 18 | 0 | Based on Space Allocations table (0.50m2 per guestroom)
2.5 | Ballroom/banquet hall |  |  | 1 | 1.5 | 54 | 0 | Based on Space Allocations table (1.50m2 per guestroom)
2.6 | Conference/function rooms* |  |  | 1 | 1.9 | 68.4 | 0 | Based on Space Allocations table (1.90m2 per guestroom)
2.7 | Circulation (7) |  |  |  |  | 58.968 | 0 | Based on Space Allocations table Circulation area calculated with 21% of the total residential areas. Mid-range may vary by ±3%
2.8 | Other areas |  |  |  |  | 0 | 0
TOTAL | [5 empty] | 339.768 | 390.7332 | Gross floor area is calculated 15% more then net floor area. Mid-range may vary based on the design
3 | Residential areas/Guestrooms and Suites
3.1 | Single room |  |  | 0 | 25.7 | 0 | 0 | Based on Gazette No.1963/28 (22m2 room area+3.7m2 bathroom)
3.2 | Double room |  |  | 30 | 25.7 | 771 | 0 | Based on Gazette No.1963/28 (22m2 room area+3.7m2 bathroom)
3.3 | Suite |  |  | 4 | 68.7 | 274.8 | 0 | Gazette No.1963/28. Hotels with 3-4* suite has an area of 45m2 while in hotels with 5* suiute area is 65m2
3.4 | Room for differently abled guests |  |  | 2 | 25.7 | 51.4 | 0
3.5 | Circulation area |  |  |  |  | 252.356 | 0 | Based on Space Allocations table Circulation area calculated with 23% of the total residential areas. Mid-range may vary by ±3%
3.6 | Other areas |  |  |  |  | 0 | 0
TOTAL | [5 empty] | 1349.556 | 1551.9894 | Gross floor area is calculated 15% more then net floor area. Mid-range may vary based on the design
4 | Recreation areas
4.1 | Leisure pool area* |  |  | 1 | 0.6 | 21.6 | 0 | Based on Space Allocations table (0.60m2 per guestroom)
4.2 | Club facilities/fitness room* |  |  | 1 | 4.5 | 162 | 0 | Based on Space Allocations table (4.5m2 per guest, 50% of total guests) (4) (5)
4.3 | Other areas |  |  | 0 | 0 | 0 | 0
4.4 | … |  |  | 0 | 0 | 0 | 0
TOTAL | [5 empty] | 183.6 | 211.14 | Gross floor area is calculated 15% more then net floor area. Mid-range may vary based on the design
B. | STAFF AND COMMON SERVICES
5 | Administration
5.1 | Front office, administration* |  |  | 1 | 1.6 | 28.8 | 0 | Based Space Allocations table (1.60m2 of guestroom) *Communication is already calculated)
5.2 | Staff accommodation |  |  | 1 | 5 | 90 | 0 | Based on Gazette No.1963/28 (not less then 5.00m2)
5.3 | Staff dining area |  |  | 1 | 1.5 | 8.1 | 0 | Based on Gazette No.1963/28. Dining area 30% of staff, not less then 1.5m2 per person
5.4 | Staff lockers |  |  | 1 | 1 | 18 | 0 | Based on Gazette No.1963/28.
5.5 | Other areas |  |  | 0 | 0 | 0 | 0
TOTAL | [5 empty] | 144.9 | 166.635 | Gross floor area is calculated 15% more then net floor area. Mid-range may vary based on the design
6 | COMMON SERVICES
6.1 | Main and satellite kitchen |  |  | 1 | 1.1 | 39.6 | 0 | Based Space Allocations table (1.10m2 per guestroom)
6.2 | Stores, circulation* |  |  | 1 | 0.5 | 18 | 0 | Based Space Allocations table (0.50m2 per guestroom)
6.3 | Receiving/garbage areas* |  |  | 1 | 0.3 | 10.8 | 0 | Based Space Allocations table (0.30m2 per guestroom)
6.4 | General stores* |  |  | 1 | 0.4 | 14.4 | 0 | Based Space Allocations table (0.40m2 per guestroom)
6.5 | Housekeeping, laundry |  |  | 1 | 1.2 | 43.2 | 0 | Based Space Allocations table (1.20m2 per guestroom)
6.6 | Engineer, stores, equipment* |  |  | 1 | 1.8 | 64.8 | 0 | Based Space Allocations table (1.80m2 per guestroom)
6.7 | Employee/control/personnel* |  |  | 1 | 0.2 | 7.2 | 0 | Based Space Allocations table (0.20m2 per guestroom)
6.8 | First aid |  |  | 1 | 35 | 35 | 0 | Based on
6.9 | Other areas |  |  | 1 | 0 | 0 | 0
TOTAL | [5 empty] | 198 | 227.7 | Gross floor area is calculated 15% more then net floor area. Mid-range may vary based on the design
GRAND TOTAL
TOTAL AREA (m2) | [5 empty] | 2259.024 | 2597.8776 | Gross floor area is calculated 15% more then net floor area. Mid-range may vary based on the design
(1) - No. of staff per room based on RIBA, Employees per room: luxury 1.5; high-grade 0.8-1.0; mid-grade 0.5-0.6; budget, 0.2-0.3. The number of staff calculated should be a whole number
(2) - Gross floor area is calculated 15% more then net floor area. Mid-range may vary based on the design
(3) - 0.8-1.2 seat/room; 1.8-2.0 seat/room. When the restaurant is under 100 m2 the formula can lead to false results. Dimension of the restaurant should be done from concrete furniture layout plans. (See the Guideline)
(4) - Ernest and Peter Neufert, "Neufert, Architects' Data", fourth edition, pg.359
(5) - For smaller toursit accomodation facilities fitness areas are calculated for 50% of guest number For bigger toursit accomodation facilities fitness areas are calculated not more then 20% of guest number

## hotel 5 star-60room-Ha
ACCOMMODATION SCHEDULE AND SURFACE AREAS
Type of the tourist Accommodation Facility: Sample - Hotel 3-4-5*
Single room |  | Double room | Suite |  | Room for differently abled guests |  | Staff (1) |  | Guests | Guest Rooms
0 |  | 52 | 6 |  | 2 |  | 30 |  | 120 | 60
Ref. | Functional areas |  |  | Quantity | Net area |  | Gross area (2) | Comments
[5 empty] | m2 | Total
A. | Guest Areas
1 | Entrance/Lobby/Area/Hall
1.1 | Reception, lobby and lounge area |  |  | 1 | 1 | 60 | 0 | Based on Space Allocations table (1.00m2 per guestroom)
1.2 | Shops |  |  | 1 | 0.2 | 12 | 0 | Based on Space Allocations table (0.20m2 per guestroom)
TOTAL | [5 empty] | 72 | 82.8
2 | Restaurants and Bars
2.1 | Coffee shop |  |  | 1 | 0.8 | 48 | 0 | Based on Space Allocations table (0.80m2 per guestroom)
2.2 | Main restaurant |  |  | 1 | 2 | 120 | 0 | Based on Space Allocations table, For higher number of guests, 1.5m2/cover could be used (3)
2.3 | Lounges, bars |  |  | 1 | 1.1 | 66 | 0 | Based on Space Allocations table (1.10m2 per guestroom)
2.4 | Pre-function area, foyer |  |  | 1 | 0.5 | 30 | 0 | Based on Space Allocations table (0.50m2 per guestroom)
2.5 | Ballroom/banquet hall |  |  | 1 | 1.5 | 90 | 0 | Based on Space Allocations table (1.50m2 per guestroom)
2.6 | Conference/function rooms* |  |  | 1 | 1.9 | 114 | 0 | Based on Space Allocations table (1.90m2 per guestroom)
2.7 | Circulation (7) |  |  |  |  | 98.28 | 0 | Based on Space Allocations table Circulation area calculated with 21% of the total residential areas. Mid-range may vary by ±3%
2.8 | Other areas |  |  |  |  | 0 | 0
TOTAL | [5 empty] | 566.28 | 651.222 | Gross floor area is calculated 15% more then net floor area. Mid-range may vary based on the design
3 | Residential areas/Guestrooms and Suites
3.1 | Single room |  |  | 0 | 25.7 | 0 | 0 | Based on Gazette No.1963/28 (22m2 room area+3.7m2 bathroom)
3.2 | Double room |  |  | 52 | 25.7 | 1336.4 | 0 | Based on Gazette No.1963/28 (22m2 room area+3.7m2 bathroom)
3.3 | Suite |  |  | 6 | 68.7 | 412.2 | 0 | Gazette No.1963/28. Hotels with 3-4* suite has an area of 45m2 while in hotels with 5* suiute area is 65m2
3.4 | Room for differently abled guests |  |  | 2 | 25.7 | 51.4 | 0
3.5 | Circulation area |  |  |  |  | 414 | 0 | Based on Space Allocations table Circulation area calculated with 23% of the total residential areas. Mid-range may vary by ±3%
3.6 | Other areas |  |  |  |  | 0 | 0
TOTAL | [5 empty] | 2214 | 2546.1 | Gross floor area is calculated 15% more then net floor area. Mid-range may vary based on the design
4 | Recreation areas
4.1 | Leisure pool area* |  |  | 1 | 0.6 | 36 | 0 | Based on Space Allocations table (0.60m2 per guestroom)
4.2 | Club facilities/fitness room* |  |  | 1 | 4.5 | 270 | 0 | Based on Space Allocations table (4.5m2 per guest, 50% of total guests) (4) (5)
4.3 | Other areas |  |  | 0 | 0 | 0 | 0
4.4 | … |  |  | 0 | 0 | 0 | 0
TOTAL | [5 empty] | 306 | 351.9 | Gross floor area is calculated 15% more then net floor area. Mid-range may vary based on the design
B. | STAFF AND COMMON SERVICES
5 | Administration
5.1 | Front office, administration* |  |  | 1 | 1.6 | 48 | 0 | Based Space Allocations table (1.60m2 of guestroom) *Communication is already calculated)
5.2 | Staff accommodation |  |  | 1 | 5 | 150 | 0 | Based on Gazette No.1963/28 (not less then 5.00m2)
5.3 | Staff dining area |  |  | 1 | 1.5 | 13.5 | 0 | Based on Gazette No.1963/28. Dining area 30% of staff, not less then 1.5m2 per person
5.4 | Staff lockers |  |  | 1 | 1 | 30 | 0 | Based on Gazette No.1963/28.
5.5 | Other areas |  |  | 0 | 0 | 0 | 0
TOTAL | [5 empty] | 241.5 | 277.725 | Gross floor area is calculated 15% more then net floor area. Mid-range may vary based on the design
6 | COMMON SERVICES
6.1 | Main and satellite kitchen |  |  | 1 | 1.1 | 66 | 0 | Based Space Allocations table (1.10m2 per guestroom)
6.2 | Stores, circulation* |  |  | 1 | 0.5 | 30 | 0 | Based Space Allocations table (0.50m2 per guestroom)
6.3 | Receiving/garbage areas* |  |  | 1 | 0.3 | 18 | 0 | Based Space Allocations table (0.30m2 per guestroom)
6.4 | General stores* |  |  | 1 | 0.4 | 24 | 0 | Based Space Allocations table (0.40m2 per guestroom)
6.5 | Housekeeping, laundry |  |  | 1 | 1.2 | 72 | 0 | Based Space Allocations table (1.20m2 per guestroom)
6.6 | Engineer, stores, equipment* |  |  | 1 | 1.8 | 108 | 0 | Based Space Allocations table (1.80m2 per guestroom)
6.7 | Employee/control/personnel* |  |  | 1 | 0.2 | 12 | 0 | Based Space Allocations table (0.20m2 per guestroom)
6.8 | First aid |  |  | 1 | 35 | 35 | 0 | Based on
6.9 | Other areas |  |  | 1 | 0 | 0 | 0
TOTAL | [5 empty] | 330 | 379.5 | Gross floor area is calculated 15% more then net floor area. Mid-range may vary based on the design
GRAND TOTAL
TOTAL AREA (m2) | [5 empty] | 3729.78 | 4289.247 | Gross floor area is calculated 15% more then net floor area. Mid-range may vary based on the design
(1) - No. of staff per room based on RIBA, Employees per room: luxury 1.5; high-grade 0.8-1.0; mid-grade 0.5-0.6; budget, 0.2-0.3. The number of staff calculated should be a whole number
(2) - Gross floor area is calculated 15% more then net floor area. Mid-range may vary based on the design
(3) - 0.8-1.2 seat/room; 1.8-2.0 seat/room. When the restaurant is under 100 m2 the formula can lead to false results. Dimension of the restaurant should be done from concrete furniture layout plans. (See the Guideline)
(4) - Ernest and Peter Neufert, "Neufert, Architects' Data", fourth edition, pg.359
(5) - For smaller toursit accomodation facilities fitness areas are calculated for 50% of guest number For bigger toursit accomodation facilities fitness areas are calculated not more then 20% of guest number

## hotel 5 star-120room-Ha
ACCOMMODATION SCHEDULE AND SURFACE AREAS
Type of the tourist Accommodation Facility: Sample - Hotel 3-4-5*
Single room |  | Double room | Suite |  | Room for differently abled guests |  | Staff (1) |  | Guests | Guest Rooms
0 |  | 106 | 12 |  | 2 |  | 60 |  | 240 | 120
Ref. | Functional areas |  |  | Quantity | Net area |  | Gross area (2) | Comments
[5 empty] | m2 | Total
A. | Guest Areas
1 | Entrance/Lobby/Area/Hall
1.1 | Reception, lobby and lounge area |  |  | 1 | 1 | 120 | 0 | Based on Space Allocations table (1.00m2 per guestroom)
1.2 | Shops |  |  | 1 | 0.2 | 24 | 0 | Based on Space Allocations table (0.20m2 per guestroom)
TOTAL | [5 empty] | 144 | 165.6
2 | Restaurants and Bars
2.1 | Coffee shop |  |  | 1 | 0.8 | 96 | 0 | Based on Space Allocations table (0.80m2 per guestroom)
2.2 | Main restaurant |  |  | 1 | 2 | 240 | 0 | Based on Space Allocations table, For higher number of guests, 1.5m2/cover could be used (3)
2.3 | Lounges, bars |  |  | 1 | 1.1 | 132 | 0 | Based on Space Allocations table (1.10m2 per guestroom)
2.4 | Pre-function area, foyer |  |  | 1 | 0.5 | 60 | 0 | Based on Space Allocations table (0.50m2 per guestroom)
2.5 | Ballroom/banquet hall |  |  | 1 | 1.5 | 180 | 0 | Based on Space Allocations table (1.50m2 per guestroom)
2.6 | Conference/function rooms* |  |  | 1 | 1.9 | 228 | 0 | Based on Space Allocations table (1.90m2 per guestroom)
2.7 | Circulation (7) |  |  |  |  | 196.56 | 0 | Based on Space Allocations table Circulation area calculated with 21% of the total residential areas. Mid-range may vary by ±3%
2.8 | Other areas |  |  |  |  | 0 | 0
TOTAL | [5 empty] | 1132.56 | 1302.444 | Gross floor area is calculated 15% more then net floor area. Mid-range may vary based on the design
3 | Residential areas/Guestrooms and Suites
3.1 | Single room |  |  | 0 | 25.7 | 0 | 0 | Based on Gazette No.1963/28 (22m2 room area+3.7m2 bathroom)
3.2 | Double room |  |  | 106 | 25.7 | 2724.2 | 0 | Based on Gazette No.1963/28 (22m2 room area+3.7m2 bathroom)
3.3 | Suite |  |  | 12 | 68.7 | 824.4 | 0 | Gazette No.1963/28. Hotels with 3-4* suite has an area of 45m2 while in hotels with 5* suiute area is 65m2
3.4 | Room for differently abled guests |  |  | 2 | 25.7 | 51.4 | 0
3.5 | Circulation area |  |  |  |  | 828 | 0 | Based on Space Allocations table Circulation area calculated with 23% of the total residential areas. Mid-range may vary by ±3%
3.6 | Other areas |  |  |  |  | 0 | 0
TOTAL | [5 empty] | 4428 | 5092.2 | Gross floor area is calculated 15% more then net floor area. Mid-range may vary based on the design
4 | Recreation areas
4.1 | Leisure pool area* |  |  | 1 | 0.6 | 72 | 0 | Based on Space Allocations table (0.60m2 per guestroom)
4.2 | Club facilities/fitness room* |  |  | 1 | 4.5 | 540 | 0 | Based on Space Allocations table (4.5m2 per guest, 50% of total guests) (4) (5)
4.3 | Other areas |  |  | 0 | 0 | 0 | 0
4.4 | … |  |  | 0 | 0 | 0 | 0
TOTAL | [5 empty] | 612 | 703.8 | Gross floor area is calculated 15% more then net floor area. Mid-range may vary based on the design
B. | STAFF AND COMMON SERVICES
5 | Administration
5.1 | Front office, administration* |  |  | 1 | 1.6 | 96 | 0 | Based Space Allocations table (1.60m2 of guestroom) *Communication is already calculated)
5.2 | Staff accommodation |  |  | 1 | 5 | 300 | 0 | Based on Gazette No.1963/28 (not less then 5.00m2)
5.3 | Staff dining area |  |  | 1 | 1.5 | 27 | 0 | Based on Gazette No.1963/28. Dining area 30% of staff, not less then 1.5m2 per person
5.4 | Staff lockers |  |  | 1 | 1 | 60 | 0 | Based on Gazette No.1963/28.
5.5 | Other areas |  |  | 0 | 0 | 0 | 0
TOTAL | [5 empty] | 483 | 555.45 | Gross floor area is calculated 15% more then net floor area. Mid-range may vary based on the design
6 | COMMON SERVICES
6.1 | Main and satellite kitchen |  |  | 1 | 1.1 | 132 | 0 | Based Space Allocations table (1.10m2 per guestroom)
6.2 | Stores, circulation* |  |  | 1 | 0.5 | 60 | 0 | Based Space Allocations table (0.50m2 per guestroom)
6.3 | Receiving/garbage areas* |  |  | 1 | 0.3 | 36 | 0 | Based Space Allocations table (0.30m2 per guestroom)
6.4 | General stores* |  |  | 1 | 0.4 | 48 | 0 | Based Space Allocations table (0.40m2 per guestroom)
6.5 | Housekeeping, laundry |  |  | 1 | 1.2 | 144 | 0 | Based Space Allocations table (1.20m2 per guestroom)
6.6 | Engineer, stores, equipment* |  |  | 1 | 1.8 | 216 | 0 | Based Space Allocations table (1.80m2 per guestroom)
6.7 | Employee/control/personnel* |  |  | 1 | 0.2 | 24 | 0 | Based Space Allocations table (0.20m2 per guestroom)
6.8 | First aid |  |  | 1 | 35 | 35 | 0 | Based on
6.9 | Other areas |  |  | 1 | 0 | 0 | 0
TOTAL | [5 empty] | 660 | 759 | Gross floor area is calculated 15% more then net floor area. Mid-range may vary based on the design
GRAND TOTAL
TOTAL AREA (m2) | [5 empty] | 7459.56 | 8578.494 | Gross floor area is calculated 15% more then net floor area. Mid-range may vary based on the design
(1) - No. of staff per room based on RIBA, Employees per room: luxury 1.5; high-grade 0.8-1.0; mid-grade 0.5-0.6; budget, 0.2-0.3. The number of staff calculated should be a whole number
(2) - Gross floor area is calculated 15% more then net floor area. Mid-range may vary based on the design
(3) - 0.8-1.2 seat/room; 1.8-2.0 seat/room. When the restaurant is under 100 m2 the formula can lead to false results. Dimension of the restaurant should be done from concrete furniture layout plans. (See the Guideline)
(4) - Ernest and Peter Neufert, "Neufert, Architects' Data", fourth edition, pg.359
(5) - For smaller toursit accomodation facilities fitness areas are calculated for 50% of guest number For bigger toursit accomodation facilities fitness areas are calculated not more then 20% of guest number

## hotel 1-2 star
ACCOMMODATION SCHEDULE AND SURFACE AREAS
Type of the tourist Accommodation Facility: Sample - Hotel 1-2*
Single room |  | Double room | Suite |  | Room for differently abled guests |  | Staff (1) |  | Guests | Guest Rooms
0 |  | 9 | 0 |  | 1 |  | 5 |  | 20 | 10
Ref. | Functional areas |  |  | Quantity | Net area |  | Gross area (2) | Comments
[5 empty] | m2 | Total
A. | Guest Areas
1 | Entrance/Lobby/Area/Hall
1.1 | Reception, lobby and lounge area |  |  | 1 | 1 | 10 | 0 | Based on Space Allocations table (1.00m2 per guestroom)
1.2 | Shops |  |  | 0 | 0.1 | 0 | 0 | Based on Space Allocations table (0.10m2 per guestroom)
TOTAL | [5 empty] | 10 | 11.5 | Gross floor area is calculated 15% more then net floor area. Mid-range may vary based on the design
2 | Restaurants and Bars
2.1 | Coffee shop |  |  | 1 | 0.8 | 8 | 0 | Based on Space Allocations table (0.80m2 per guestroom)
2.2 | Main restaurant |  |  | 1 | 2 | 20 | 0 | Based on Space Allocations table, For higher number of guests, 1.5m2/cover could be used (3)
2.3 | Lounges, bars |  |  | 1 | 0.8 | 8 | 0 | Based on Space Allocations table (0.80m2 per guestroom)
2.4 | Pre-function area, foyer |  |  | 1 | 0.5 | 5 | 0 | Based on Space Allocations table (0.50m2 per guestroom)
2.5 | Ballroom/banquet hall |  |  | 1 | 1.5 | 15 | 0 | Based on Space Allocations table (1.50m2 per guestroom)
2.6 | Conference/function rooms* |  |  | 1 | 1.9 | 19 | 0 | Based on Space Allocations table (1.90m2 per guestroom)
2.7 | Circulation (7) |  |  |  |  | 15.75 | 0 | Based on Space Allocations table Circulation area calculated with 21% of the total residential areas. Mid-range may vary by ±3%
2.8 | Other areas |  |  |  |  | 0 | 0
TOTAL | [5 empty] | 90.75 | 104.3625 | Gross floor area is calculated 15% more then net floor area. Mid-range may vary based on the design
3 | Residential areas/Guestrooms and Suites
3.1 | Single room |  |  | 0 | 20.7 | 0 | 0 | Based on Gazette No.1963/28 (17m2 room area + 3.7m2 bathroom)
3.2 | Double room |  |  | 9 | 20.7 | 186.3 | 0 | Based on Gazette No.1963/28 (17m2 room area + 3.7m2 bathroom)
3.3 | Suite |  |  | 0 | 0 | 0 | 0 | Gazette No.1963/28
3.4 | Room for differently abled guests |  |  | 1 | 20.7 | 20.7 | 0
3.5 | Circulation area |  |  |  |  | 47.61 | 0 | Based on Space Allocations table Circulation area calculated with 23% of the total residential areas. Mid-range may vary by ±3%
3.6 | Other areas |  |  |  |  | 0 | 0
TOTAL | [5 empty] | 254.61 | 292.8015 | Gross floor area is calculated 15% more then net floor area. Mid-range may vary based on the design
4 | Recreation areas
4.1 | Leisure pool area* |  |  | 0 | 0.6 | 0 | 0 | Based on Space Allocations table (0.60m2 per guestroom)
4.2 | Club facilities/fitness room* |  |  | 0 | 4.5 | 0 | 0 | Based on Space Allocations table (4.5m2 per guest, 50% of total guests) (4) (5)
4.3 | Other areas |  |  | 0 | 0 | 0 | 0
4.4 | … |  |  | 0 | 0 | 0 | 0
TOTAL | [5 empty] | 0 | 0 | Gross floor area is calculated 15% more then net floor area. Mid-range may vary based on the design
B. | STAFF AND COMMON SERVICES
5 | Administration
5.1 | Front office, administration* |  |  | 1 | 1.4 | 7 | 0 | Based Space Allocations table (1.40m2 per guestroom) (*Communication is already calculated)
5.2 | Staff accommodation |  |  | 1 | 5 | 25 | 0 | Based on Gazette No.1963/28 (not less then 5.00m2 per staff)
5.3 | Staff dining area |  |  | 1 | 1.5 | 2.25 | 0 | Based on Gazette No.1963/28. Dining area 30% of staff, not less then 1.5m2 per person
5.4 | Staff lockers |  |  | 1 | 1 | 5 | 0 | Based on Gazette No.1963/28.
5.5 | Other areas |  |  | 0 | 1 | 0 | 0
TOTAL | [5 empty] | 39.25 | 45.1375 | Gross floor area is calculated 15% more then net floor area. Mid-range may vary based on the design
6 | COMMON SERVICES
6.1 | Main and satellite kitchen |  |  | 1 | 0.8 | 8 | 0 | Based Space Allocations table (0.80m2 per guestroom)
6.2 | Stores, circulation* |  |  | 1 | 0.2 | 2 | 0 | Based Space Allocations table (0.20m2 per guestroom)
6.3 | Receiving/garbage areas* |  |  | 1 | 0.3 | 3 | 0 | Based Space Allocations table (0.30m2 per guestroom)
6.4 | General stores* |  |  | 1 | 0.4 | 4 | 0 | Based Space Allocations table (0.40m2 per guestroom)
6.5 | Housekeeping, laundry |  |  | 1 | 1.4 | 14 | 0 | Based Space Allocations table (1.40m2 per guestroom)
6.6 | Engineer, stores, equipment* |  |  | 1 | 1.3 | 13 | 0 | Based Space Allocations table (1.30m2 per guestroom)
6.7 | Employee/control/personnel* |  |  | 1 | 0.1 | 1 | 0 | Based Space Allocations table (0.10m2 per guestroom)
6.8 | First aid |  |  | 1 | 0 | 0 | 0
6.9 | Other areas |  |  | 1 | 0 | 0 | 0
TOTAL | [5 empty] | 45 | 51.75 | Gross floor area is calculated 15% more then net floor area. Mid-range may vary based on the design
GRAND TOTAL
TOTAL AREA (m2) | [5 empty] | 439.61 | 505.5515 | Gross floor area is calculated 15% more then net floor area. Mid-range may vary based on the design
(1) - No. of staff per room based on RIBA, Employees per room: luxury 1.5; high-grade 0.8-1.0; mid-grade 0.5-0.6; budget, 0.2-0.3. The number of staff calculated should be a whole number
(2) - Gross floor area is calculated 15% more then net floor area. Mid-range may vary based on the design
(3) - 0.8-1.2 seat/room; 1.8-2.0 seat/room. When the restaurant is under 100 m2 the formula can lead to false results. Dimension of the restaurant should be done from concrete furniture layout plans. (See the Guideline)
(4) - Ernest and Peter Neufert, "Neufert, Architects' Data", fourth edition, pg.359
(5) - For smaller toursit accomodation facilities fitness areas are calculated for 50% of guest number For bigger toursit accomodation facilities fitness areas are calculated not more then 20% of guest number

## hotel 3-4-5 star
ACCOMMODATION SCHEDULE AND SURFACE AREAS
Type of the tourist Accommodation Facility: Sample - Hotel 3-4-5*
Single room |  | Double room | Suite |  | Room for differently abled guests |  | Staff (1) |  | Guests | Guest Rooms
0 |  | 24 | 5 |  | 1 |  | 15 |  | 60 | 30
Ref. | Functional areas |  |  | Quantity | Net area |  | Gross area (2) | Comments
[5 empty] | m2 | Total
A. | Guest Areas
1 | Entrance/Lobby/Area/Hall
1.1 | Reception, lobby and lounge area |  |  | 1 | 1 | 30 | 0 | Based on Space Allocations table (1.00m2 per guestroom)
1.2 | Shops |  |  | 1 | 0.2 | 6 | 0 | Based on Space Allocations table (0.20m2 per guestroom)
TOTAL | [5 empty] | 36 | 41.4
2 | Restaurants and Bars
2.1 | Coffee shop |  |  | 1 | 0.8 | 24 | 0 | Based on Space Allocations table (0.80m2 per guestroom)
2.2 | Main restaurant |  |  | 1 | 2 | 60 | 0 | Based on Space Allocations table, For higher number of guests, 1.5m2/cover could be used (3)
2.3 | Lounges, bars |  |  | 1 | 1.1 | 33 | 0 | Based on Space Allocations table (1.10m2 per guestroom)
2.4 | Pre-function area, foyer |  |  | 1 | 0.5 | 15 | 0 | Based on Space Allocations table (0.50m2 per guestroom)
2.5 | Ballroom/banquet hall |  |  | 1 | 1.5 | 45 | 0 | Based on Space Allocations table (1.50m2 per guestroom)
2.6 | Conference/function rooms* |  |  | 1 | 1.9 | 57 | 0 | Based on Space Allocations table (1.90m2 per guestroom)
2.7 | Circulation (7) |  |  |  |  | 49.14 | 0 | Based on Space Allocations table Circulation area calculated with 21% of the total residential areas. Mid-range may vary by ±3%
2.8 | Other areas |  |  |  |  | 0 | 0
TOTAL | [5 empty] | 283.14 | 325.611 | Gross floor area is calculated 15% more then net floor area. Mid-range may vary based on the design
3 | Residential areas/Guestrooms and Suites
3.1 | Single room |  |  | 0 | 25.7 | 0 | 0 | Based on Gazette No.1963/28 (22m2 room area+3.7m2 bathroom)
3.2 | Double room |  |  | 24 | 25.7 | 616.8 | 0 | Based on Gazette No.1963/28 (22m2 room area+3.7m2 bathroom)
3.3 | Suite |  |  | 5 | 48.7 | 243.5 | 0 | Gazette No.1963/28. Hotels with 3-4* suite has an area of 45m2 while in hotels with 5* suiute area is 65m2
3.4 | Room for differently abled guests |  |  | 1 | 25.7 | 25.7 | 0
3.5 | Circulation area |  |  |  |  | 203.78 | 0 | Based on Space Allocations table Circulation area calculated with 23% of the total residential areas. Mid-range may vary by ±3%
3.6 | Other areas |  |  |  |  | 0 | 0
TOTAL | [5 empty] | 1089.78 | 1253.247 | Gross floor area is calculated 15% more then net floor area. Mid-range may vary based on the design
4 | Recreation areas
4.1 | Leisure pool area* |  |  | 1 | 0.6 | 18 | 0 | Based on Space Allocations table (0.60m2 per guestroom)
4.2 | Club facilities/fitness room* |  |  | 1 | 4.5 | 135 | 0 | Based on Space Allocations table (4.5m2 per guest, 50% of total guests) (4) (5)
4.3 | Other areas |  |  | 0 | 0 | 0 | 0
4.4 | … |  |  | 0 | 0 | 0 | 0
TOTAL | [5 empty] | 153 | 175.95 | Gross floor area is calculated 15% more then net floor area. Mid-range may vary based on the design
B. | STAFF AND COMMON SERVICES
5 | Administration
5.1 | Front office, administration* |  |  | 1 | 1.6 | 24 | 0 | Based Space Allocations table (1.60m2 of guestroom) *Communication is already calculated)
5.2 | Staff accommodation |  |  | 1 | 5 | 75 | 0 | Based on Gazette No.1963/28 (not less then 5.00m2)
5.3 | Staff dining area |  |  | 1 | 1.5 | 6.75 | 0 | Based on Gazette No.1963/28. Dining area 30% of staff, not less then 1.5m2 per person
5.4 | Staff lockers |  |  | 1 | 1 | 15 | 0 | Based on Gazette No.1963/28.
5.5 | Other areas |  |  | 0 | 0 | 0 | 0
TOTAL | [5 empty] | 120.75 | 138.8625 | Gross floor area is calculated 15% more then net floor area. Mid-range may vary based on the design
6 | COMMON SERVICES
6.1 | Main and satellite kitchen |  |  | 1 | 1.1 | 33 | 0 | Based Space Allocations table (1.10m2 per guestroom)
6.2 | Stores, circulation* |  |  | 1 | 0.5 | 15 | 0 | Based Space Allocations table (0.50m2 per guestroom)
6.3 | Receiving/garbage areas* |  |  | 1 | 0.3 | 9 | 0 | Based Space Allocations table (0.30m2 per guestroom)
6.4 | General stores* |  |  | 1 | 0.4 | 12 | 0 | Based Space Allocations table (0.40m2 per guestroom)
6.5 | Housekeeping, laundry |  |  | 1 | 1.2 | 36 | 0 | Based Space Allocations table (1.20m2 per guestroom)
6.6 | Engineer, stores, equipment* |  |  | 1 | 1.8 | 54 | 0 | Based Space Allocations table (1.80m2 per guestroom)
6.7 | Employee/control/personnel* |  |  | 1 | 0.2 | 6 | 0 | Based Space Allocations table (0.20m2 per guestroom)
6.8 | First aid |  |  | 1 | 35 | 35 | 0 | Based on
6.9 | Other areas |  |  | 1 | 0 | 0 | 0
TOTAL | [5 empty] | 165 | 189.75 | Gross floor area is calculated 15% more then net floor area. Mid-range may vary based on the design
GRAND TOTAL
TOTAL AREA (m2) | [5 empty] | 1847.67 | 2124.8205 | Gross floor area is calculated 15% more then net floor area. Mid-range may vary based on the design
(1) - No. of staff per room based on RIBA, Employees per room: luxury 1.5; high-grade 0.8-1.0; mid-grade 0.5-0.6; budget, 0.2-0.3. The number of staff calculated should be a whole number
(2) - Gross floor area is calculated 15% more then net floor area. Mid-range may vary based on the design
(3) - 0.8-1.2 seat/room; 1.8-2.0 seat/room. When the restaurant is under 100 m2 the formula can lead to false results. Dimension of the restaurant should be done from concrete furniture layout plans. (See the Guideline)
(4) - Ernest and Peter Neufert, "Neufert, Architects' Data", fourth edition, pg.359
(5) - For smaller toursit accomodation facilities fitness areas are calculated for 50% of guest number For bigger toursit accomodation facilities fitness areas are calculated not more then 20% of guest number

## boutique hotel
ACCOMMODATION SCHEDULE AND SURFACE AREAS
Type of the tourist Accommodation Facility: Sample - Boutique Hotel
Single room |  | Double room | Suite |  | Room for differently abled guests |  | Staff (1) |  | Guests | Guest Rooms
0 |  | 24 | 0 |  | 1 |  | 13 |  | 50 | 25
Ref. | Functional areas |  |  | Quantity | Net area |  | Gross area (2) | Comments
[5 empty] | m2 | Total
A. | Guest Areas
1 | Entrance/Lobby/Area/Hall
1.1 | Reception, lobby and lounge area |  |  | 1 | 1 | 25 | 0 | Based on Space Allocations table (1.00m2 per guestroom)
1.2 | Shops |  |  | 1 | 0.2 | 5 | 0 | Based on Space Allocations table (0.20m2 per guestroom)
TOTAL | [5 empty] | 30 | 34.5
2 | Restaurants and Bars
2.1 | Coffee shop |  |  | 1 | 0.8 | 20 | 0 | Based on Space Allocations table (0.80m2 per guestroom)
2.2 | Main restaurant |  |  | 1 | 2 | 50 | 0 | Based on Space Allocations table, For higher number of guests, 1.5m2/cover could be used (3)
2.3 | Lounges, bars |  |  | 1 | 1.1 | 27.5 | 0 | Based on Space Allocations table (1.10m2 per guestroom)
2.4 | Pre-function area, foyer |  |  | 1 | 0.5 | 12.5 | 0 | Based on Space Allocations table (0.50m2 per guestroom)
2.5 | Ballroom/banquet hall |  |  | 1 | 1.5 | 37.5 | 0 | Based on Space Allocations table (1.50m2 per guestroom)
2.6 | Conference/function rooms* |  |  | 1 | 1.9 | 47.5 | 0 | Based on Space Allocations table (1.90m2 per guestroom)
2.7 | Circulation (7) |  |  |  |  | 40.95 | 0 | Based on Space Allocations table Circulation area calculated with 21% of the total residential areas. Mid-range may vary by ±3%
2.8 | Other areas |  |  |  |  | 0 | 0
TOTAL | [5 empty] | 235.95 | 271.3425 | Gross floor area is calculated 15% more then net floor area. Mid-range may vary based on the design
3 | Residential areas/Guestrooms and Suites
3.1 | Single room |  |  | 0 | 34.5 | 0 | 0 | Based on SLTDA Guidelines
3.2 | Double room |  |  | 24 | 34.5 | 828 | 0 | Based on SLTDA Guidelines (30m2 room area + 4.5m2 bathroom)
3.3 | Suite |  |  | 0 | 69.5 | 0 | 0 | Suite size is based on Gazette No.1963/28, while bathroom size Is based SLTDA Guidelines
3.4 | Room for differently abled guests |  |  | 1 | 34.5 | 34.5 | 0
3.5 | Circulation area |  |  |  |  | 198.375 | 0 | Based on Space Allocations table Circulation area calculated with 23% of the total residential areas. Mid-range may vary by ±3%
3.6 | Other areas |  |  |  |  | 0 | 0
TOTAL | [5 empty] | 1060.875 | 1220.0062 | Gross floor area is calculated 15% more then net floor area. Mid-range may vary based on the design
4 | Recreation areas
4.1 | Leisure pool area* |  |  | 1 | 3.5 | 87.5 | 0 | Based on Space Allocations table (0.60m2 per guestroom)
4.2 | Club facilities/fitness room* |  |  | 1 | 4.5 | 112.5 | 0 | Based on Space Allocations table (4.5m2 per guest, 50% of total guests) (4) (5)
4.3 | Other areas |  |  | 0 | 0 | 0 | 0
4.4 | … |  |  | 0 | 0 | 0 | 0
TOTAL | [5 empty] | 200 | 230 | Gross floor area is calculated 15% more then net floor area. Mid-range may vary based on the design
B. | STAFF AND COMMON SERVICES
5 | Administration
5.1 | Front office, administration* |  |  | 1 | 1.6 | 20.8 | 0 | Based Space Allocations table (1.60m2 of guestroom) *Communication is already calculated)
5.2 | Staff accommodation |  |  | 1 | 5 | 65 | 0 | Based on Gazette No.1963/28 (not less then 5.00m2)
5.3 | Staff dining area |  |  | 1 | 1.5 | 5.85 | 0 | Based on Gazette No.1963/28. Dining area 30% of staff, not less then 1.5m2 per person
5.4 | Staff lockers |  |  | 1 | 1 | 13 | 0 | Based on Gazette No.1963/28.
5.5 | Other areas |  |  | 0 | 0 | 0 | 0
TOTAL | [5 empty] | 104.65 | 120.3475 | Gross floor area is calculated 15% more then net floor area. Mid-range may vary based on the design
6 | COMMON SERVICES
6.1 | Main and satellite kitchen |  |  | 1 | 1.1 | 27.5 | 0 | Based Space Allocations table (1.10m2 per guestroom)
6.2 | Stores, circulation* |  |  | 1 | 0.5 | 12.5 | 0 | Based Space Allocations table (0.50m2 per guestroom)
6.3 | Receiving/garbage areas* |  |  | 1 | 0.3 | 7.5 | 0 | Based Space Allocations table (0.30m2 per guestroom)
6.4 | General stores* |  |  | 1 | 0.4 | 10 | 0 | Based Space Allocations table (0.40m2 per guestroom)
6.5 | Housekeeping, laundry |  |  | 1 | 1.2 | 30 | 0 | Based Space Allocations table (1.20m2 per guestroom)
6.6 | Engineer, stores, equipment* |  |  | 1 | 1.8 | 45 | 0 | Based Space Allocations table (1.80m2 per guestroom)
6.7 | Employee/control/personnel* |  |  | 1 | 0.2 | 5 | 0 | Based Space Allocations table (0.20m2 per guestroom)
6.8 | First aid |  |  | 1 | 0 | 0 | 0
6.9 | Other areas |  |  | 1 | 0 | 0 | 0
TOTAL | [5 empty] | 137.5 | 158.125 | Gross floor area is calculated 15% more then net floor area. Mid-range may vary based on the design
GRAND TOTAL
TOTAL AREA (m2) | [5 empty] | 1768.975 | 2034.3212 | Gross floor area is calculated 15% more then net floor area. Mid-range may vary based on the design
(1) - No. of staff per room based on RIBA, Employees per room: luxury 1.5; high-grade 0.8-1.0; mid-grade 0.5-0.6; budget, 0.2-0.3. The number of staff calculated should be a whole number
(2) - Gross floor area is calculated 15% more then net floor area. Mid-range may vary based on the design
(3) - 0.8-1.2 seat/room; 1.8-2.0 seat/room. When the restaurant is under 100 m2 the formula can lead to false results. Dimension of the restaurant should be done from the furniture layout plans. (See the Guideline)
(4) - Ernest and Peter Neufert, "Neufert, Architects' Data", fourth edition, pg.359
(5) - For smaller toursit accomodation facilities fitness areas are calculated for 50% of guest number For bigger toursit accomodation facilities fitness areas are calculated not more then 20% of guest number

## guesthouse
ACCOMMODATION SCHEDULE AND SURFACE AREAS
Type of the tourist Accommodation Facility: Sample - Guest House
Single room |  | Double room | Suite |  | Room for differently abled guests |  | Staff (1) |  | Guests | Guest Rooms
0 |  | 4 | 0 |  | 1 |  | 3 |  | 10 | 5
Ref. | Functional areas |  |  | Quantity | Net area |  | Gross area (2) | Comments
[5 empty] | m2 | Total
A. | Guest Areas
1 | Entrance/Lobby/Area/Hall
1.1 | Reception, lobby and lounge area |  |  | 1 | 1 | 5 | 0 | Based on Space Allocations table (1.0 m2 per guestroom)
1.2 | Shops |  |  | 0 | 0.1 | 0 | 0 | Based on Space Allocations table (0.2 m2 per guestroom)
TOTAL | [5 empty] | 5 | 5.75
2 | Restaurants and Bars
2.1 | Coffee shop |  |  | 1 | 0.8 | 4 | 0 | Based on Space Allocations table (0.80m2 per guestroom)
2.2 | Main restaurant |  |  | 1 | 2 | 10 | 0 | Based on Space Allocations table, For higher number of guests, 1.5m2/cover could be used (3)
2.3 | Lounges, bars |  |  | 1 | 0.8 | 4 | 0 | Based on Space Allocations table (0.80m2 per guestroom)
2.4 | Pre-function area, foyer |  |  | 1 | 0.5 | 2.5 | 0 | Based on Space Allocations table (0.50m2 per guestroom)
2.5 | Ballroom/banquet hall |  |  | 1 | 1.5 | 7.5 | 0 | Based on Space Allocations table (1.50m2 per guestroom)
2.6 | Conference/function rooms* |  |  | 1 | 1.9 | 9.5 | 0 | Based on Space Allocations table (1.90m2 per guestroom)
2.7 | Circulation (7) |  |  |  |  | 7.875 | 0 | Based on Space Allocations table Circulation area calculated with 21% of the total residential areas. Mid-range may vary by ±3%
2.8 | Other areas |  |  |  |  | 0 | 0
TOTAL | [5 empty] | 45.375 | 52.1812 | Gross floor area is calculated 15% more then net floor area. Mid-range may vary based on the design
3 | Residential areas/Guestrooms and Suites
3.1 | Single room |  |  | 0 | 14.75 | 0 | 0 | Based on Gazette, No. 1096/6 (11.5m2 room area +3.25m2 bathroom)
3.2 | Double room |  |  | 4 | 16.25 | 65 | 0 | Based on Gazette, No. 1096/6 (13m2 room area +3.25m2 bathroom)
3.3 | Suite |  |  | 0 | 0 | 0 | 0 | Gazette, No. 1096/6
3.4 | Room for differently abled guests |  |  | 1 | 16.25 | 16.25 | 0
3.5 | Circulation area |  |  |  |  | 18.6875 | 0 | Based on Space Allocations table Circulation area calculated with 23% of the total residential areas. Mid-range may vary by ±3%
3.6 | Other areas |  |  |  |  | 0 | 0
TOTAL | [5 empty] | 99.9375 | 114.9281 | Gross floor area is calculated 15% more then net floor area. Mid-range may vary based on the design
4 | Recreation areas
4.1 | Leisure pool area* |  |  | 0 | 0.6 | 0 | 0 | Based on Space Allocations table (0.60m2 per guestroom)
4.2 | Club facilities/fitness room* |  |  | 0 | 0.4 | 0 | 0 | Based on Space Allocations table (4.5m2 per guest, 50% of total guests) (4) (5)
4.3 | Other areas |  |  | 0 | 0 | 0 | 0
4.4 | … |  |  | 0 | 0 | 0 | 0
TOTAL | [5 empty] | 0 | 0 | Gross floor area is calculated 15% more then net floor area. Mid-range may vary based on the design
B. | STAFF AND COMMON SERVICES
5 | Administration
5.1 | Front office, administration* |  |  | 1 | 1.4 | 4.2 | 0 | Based Space Allocations table (1.40m2 per guestroom) (*Communication is already calculated)
5.2 | Staff accommodation |  |  | 1 | 5 | 15 | 0 | Based on Gazette No.1963/28 (not less then 5.00m2)
5.3 | Staff dining area |  |  | 1 | 1.5 | 1.35 | 0 | Based on Gazette No.1963/28. Dining area 30% of staff, not less then 1.5m2 per person
5.4 | Staff lockers |  |  | 1 | 1 | 3 | 0 | Based on Gazette No.1963/28.
5.5 | Other areas |  |  | 0 | 1 | 0 | 0
TOTAL | [5 empty] | 23.55 | 27.0825 | Gross floor area is calculated 15% more then net floor area. Mid-range may vary based on the design
6 | COMMON SERVICES
6.1 | Main and satellite kitchen |  |  | 1 | 0.8 | 4 | 0 | Based Space Allocations table (0.80m2 per guestroom)
6.2 | Stores, circulation* |  |  | 1 | 0.2 | 1 | 0 | Based Space Allocations table (0.20m2 per guestroom)
6.3 | Receiving/garbage areas* |  |  | 1 | 0.3 | 1.5 | 0 | Based Space Allocations table (0.30m2 per guestroom)
6.4 | General stores* |  |  | 1 | 0.4 | 2 | 0 | Based Space Allocations table (0.40m2 per guestroom)
6.5 | Housekeeping, laundry |  |  | 1 | 1.4 | 7 | 0 | Based Space Allocations table (1.40m2 per guestroom)
6.6 | Engineer, stores, equipment* |  |  | 1 | 1.3 | 6.5 | 0 | Based Space Allocations table (1.30m2 per guestroom)
6.7 | Employee/control/personnel* |  |  | 1 | 0.1 | 0.5 | 0 | Based Space Allocations table (0.10m2 per guestroom)
6.8 | First aid |  |  | 1 | 0 | 0 | 0
6.9 | Other areas |  |  | 1 | 0 | 0 | 0
TOTAL | [5 empty] | 22.5 | 25.875 | Gross floor area is calculated 15% more then net floor area. Mid-range may vary based on the design
GRAND TOTAL
TOTAL AREA (m2) | [5 empty] | 196.3625 | 225.8169 | Gross floor area is calculated 15% more then net floor area. Mid-range may vary based on the design
(1) - No. of staff per room based on RIBA, Employees per room: luxury 1.5; high-grade 0.8-1.0; mid-grade 0.5-0.6; budget, 0.2-0.3. The number of staff calculated should be a whole number
(2) - Ernest and Peter Neufert, "Neufert, Architects' Data", fourth edition, pg.359
(3) - For smaller toursit accomodation facilities fitness areas are calculated for 50% of guest number For bigger toursit accomodation facilities fitness areas are calculated not more then 20% of guest number
(6) - 0.8-1.2 seat/room; 1.8-2.0 seat/room. When the restaurant is under 100 m2 the formula can lead to false results. Dimension of the restaurant should be done from the furniture layout plans. (See the Guideline)

## boutique villa
ACCOMMODATION SCHEDULE AND SURFACE AREAS
Type of the tourist Accommodation Facility: Sample - Boutique Villa
Single room |  | Double room | Suite |  | Room for differently abled guests |  | Staff (1) |  | Guests | Guest Rooms
0 |  | 9 | 0 |  | 1 |  | 5 |  | 20 | 10
Ref. | Functional areas |  |  | Quantity | Net area |  | Gross area (2) | Comments
[5 empty] | m2 | Total
A. | Guest Areas
1 | Entrance/Lobby/Area/Hall
1.1 | Reception, lobby and lounge area |  |  | 1 | 1 | 10 | 0 | Based on Space Allocations table (1.00m2 per guestroom)
1.2 | Shops |  |  | 1 | 0.2 | 2 | 0 | Based on Space Allocations table (0.20m2 per guestroom)
TOTAL | [5 empty] | 12 | 13.8
2 | Restaurants and Bars
2.1 | Coffee shop |  |  | 1 | 0.8 | 8 | 0 | Based on Space Allocations table (0.80m2 per guestroom)
2.2 | Main restaurant |  |  | 1 | 2 | 20 | 0 | Based on Space Allocations table, For higher number of guests, 1.5m2/cover could be used (3)
2.3 | Lounges, bars |  |  | 1 | 1.1 | 11 | 0 | Based on Space Allocations table (1.10m2 per guestroom)
2.4 | Pre-function area, foyer |  |  | 1 | 0.5 | 5 | 0 | Based on Space Allocations table (0.50m2 per guestroom)
2.5 | Ballroom/banquet hall |  |  | 1 | 1.5 | 15 | 0 | Based on Space Allocations table (1.50m2 per guestroom)
2.6 | Conference/function rooms* |  |  | 1 | 1.9 | 19 | 0 | Based on Space Allocations table (1.90m2 per guestroom)
2.7 | Circulation (7) |  |  |  |  | 16.38 | 0 | Based on Space Allocations table Circulation area calculated with 21% of the total residential areas. Mid-range may vary by ±3%
2.8 | Other areas |  |  |  |  | 0 | 0
TOTAL | [5 empty] | 94.38 | 108.537 | Gross floor area is calculated 15% more then net floor area. Mid-range may vary based on the design
3 | Residential areas/Guestrooms and Suites
3.1 | Single room |  |  | 0 | 34.5 | 0 | 0 | Based on SLTDA Guidelines
3.2 | Double room |  |  | 9 | 34.5 | 310.5 | 0 | Based on SLTDA Guidelines (30m2 room area+4.5m2 bathroom)
3.3 | Suite |  |  | 0 | 69.5 | 0 | 0 | Suite size is based on Gazette No.1963/28, while bathroom size Is based SLTDA Guidelines
3.4 | Room for differently abled guests |  |  | 1 | 34.5 | 34.5 | 0
3.5 | Circulation area |  |  |  |  | 79.35 | 0 | Based on Space Allocations table Circulation area calculated with 23% of the total residential areas. Mid-range may vary by ±3%
3.6 | Other areas |  |  |  |  | 0 | 0
TOTAL | [5 empty] | 424.35 | 488.0025 | Gross floor area is calculated 15% more then net floor area. Mid-range may vary based on the design
4 | Recreation areas
4.1 | Leisure pool area* |  |  | 1 | 0.6 | 6 | 0 | Based on Space Allocations table (0.60m2 per guestroom)
4.2 | Club facilities/fitness room* |  |  | 1 | 0.6 | 6 | 0 | Based on Space Allocations table (4.5m2 per guest, 50% of total guests) (4) (5)
4.3 | Other areas |  |  | 0 | 0 | 0 | 0
4.4 | … |  |  | 0 | 0 | 0 | 0
TOTAL | [5 empty] | 12 | 21.6 | Gross floor area is calculated 15% more then net floor area. Mid-range may vary based on the design
B. | STAFF AND COMMON SERVICES
5 | Administration
5.1 | Front office, administration* |  |  | 1 | 1.6 | 8 | 0 | Based Space Allocations table (1.60m2 of guestroom) *Communication is already calculated)
5.2 | Staff accommodation |  |  | 1 | 5 | 25 | 0 | Based on Gazette No.1963/28 (not less then 5.00m2)
5.3 | Staff dining area |  |  | 1 | 1.5 | 2.25 | 0 | Based on Gazette No.1963/28. Dining area 30% of staff, not less then 1.5m2 per person
5.4 | Staff lockers |  |  | 1 | 1 | 5 | 0 | Based on Gazette No.1963/28.
5.5 | Other areas |  |  | 0 | 0 | 0 | 0
TOTAL | [5 empty] | 40.25 | 46.2875 | Gross floor area is calculated 15% more then net floor area. Mid-range may vary based on the design
6 | COMMON SERVICES
6.1 | Main and satellite kitchen |  |  | 1 | 1.1 | 11 | 0 | Based Space Allocations table (1.10m2 per guestroom)
6.2 | Stores, circulation* |  |  | 1 | 0.5 | 5 | 0 | Based Space Allocations table (0.50m2 per guestroom)
6.3 | Receiving/garbage areas* |  |  | 1 | 0.3 | 3 | 0 | Based Space Allocations table (0.30m2 per guestroom)
6.4 | General stores* |  |  | 1 | 0.4 | 4 | 0 | Based Space Allocations table (0.40m2 per guestroom)
6.5 | Housekeeping, laundry |  |  | 1 | 1.2 | 12 | 0 | Based Space Allocations table (1.20m2 per guestroom)
6.6 | Engineer, stores, equipment* |  |  | 1 | 1.8 | 18 | 0 | Based Space Allocations table (1.80m2 per guestroom)
6.7 | Employee/control/personnel* |  |  | 1 | 0.2 | 2 | 0 | Based Space Allocations table (0.20m2 per guestroom)
6.8 | First aid |  |  | 1 | 0 | 0 | 0
6.9 | Other areas |  |  | 1 | 0 | 0 | 0
TOTAL | [5 empty] | 55 | 63.25 | Gross floor area is calculated 15% more then net floor area. Mid-range may vary based on the design
GRAND TOTAL
TOTAL AREA (m2) | [5 empty] | 637.98 | 741.477 | Gross floor area is calculated 15% more then net floor area. Mid-range may vary based on the design
(1) - No. of staff per room based on RIBA, Employees per room: luxury 1.5; high-grade 0.8-1.0; mid-grade 0.5-0.6; budget, 0.2-0.3. The number of staff calculated should be a whole number
(2) - Ernest and Peter Neufert, "Neufert, Architects' Data", fourth edition, pg.359
(3) - For smaller toursit accomodation facilities fitness areas are calculated for 50% of guest number For bigger toursit accomodation facilities fitness areas are calculated not more then 20% of guest number
(6) - 0.8-1.2 seat/room; 1.8-2.0 seat/room. When the restaurant is under 100 m2 the formula can lead to false results. Dimension of the restaurant should be done from concrete furniture layout plans. (See the Guideline)

## home stay
ACCOMMODATION SCHEDULE AND SURFACE AREAS
Type of the tourist Accommodation Facility: Sample - Home stay
Single room |  | Double room | Suite |  | Room for differently abled guests |  | Staff (1) |  | Guests | Guest Rooms
0 |  | 3 | 0 |  | 1 |  | 2 |  | 8 | 4
Ref. | Functional areas |  |  | Quantity | Net area |  | Gross area (2) | Comments
[5 empty] | m2 | Total
A. | Guest Areas
1 | Entrance/Lobby/Area/Hall
1.1 | Reception, lobby and lounge area |  |  | 1 | 1 | 4 | 0 | Based on Space Allocations table (1.00m2 per guestroom)
1.2 | Shops |  |  | 0 | 0.1 | 0 | 0 | Based on Space Allocations table (0.20m2 per guestroom)
TOTAL | [5 empty] | 4 | 4.6
2 | Restaurants and Bars
2.1 | Coffee shop |  |  | 1 | 0.8 | 3.2 | 0 | Based on Space Allocations table (0.80m2 per guestroom)
2.2 | Main restaurant |  |  | 1 | 2 | 8 | 0 | Based on Space Allocations table, For higher number of guests, 1.5m2/cover could be used (3)
2.3 | Lounges, bars |  |  | 1 | 0.8 | 3.2 | 0 | Based on Space Allocations table (0.80m2 per guestroom)
2.4 | Pre-function area, foyer |  |  | 1 | 0.5 | 2 | 0 | Based on Space Allocations table (0.50m2 per guestroom)
2.5 | Ballroom/banquet hall |  |  | 1 | 1.5 | 6 | 0 | Based on Space Allocations table (1.50m2 per guestroom)
2.6 | Conference/function rooms* |  |  | 1 | 1.9 | 7.6 | 0 | Based on Space Allocations table (1.90m2 per guestroom)
2.7 | Circulation (7) |  |  |  |  | 6.3 | 0 | Based on Space Allocations table Circulation area calculated with 21% of the total residential areas. Mid-range may vary by ±3%
2.8 | Other areas |  |  |  |  | 0 | 0
TOTAL | [5 empty] | 36.3 | 41.745 | Gross floor area is calculated 15% more then net floor area. Mid-range may vary based on the design
3 | Residential areas/Guestrooms and Suites
3.1 | Single room |  |  | 0 | 11.78 | 0 | 0 | Based on STDLA Guidelines (9m2 room area+2.78m2 bathroom)
3.2 | Double room |  |  | 3 | 13.78 | 41.34 | 0 | Based on STDLA Guidelines (11m2 room area+2.78m2 bathroom)
3.3 | Suite |  |  | 0 | 0 | 0 | 0 | SLTDA Guidelines
3.4 | Room for differently abled guests |  |  | 1 | 13.78 | 13.78 | 0
3.5 | Circulation area |  |  |  |  | 12.6776 | 0 | Based on Space Allocations table Circulation area calculated with 23% of the total residential areas. Mid-range may vary by ±3%
3.6 | Other areas |  |  |  |  | 0 | 0
TOTAL | [5 empty] | 67.7976 | 77.9672 | Gross floor area is calculated 15% more then net floor area. Mid-range may vary based on the design
4 | Recreation areas
4.1 | Leisure pool area* |  |  | 0 | 0.6 | 0 | 0 | Based on Space Allocations table (0.60m2 per guestroom)
4.2 | Club facilities/fitness room* |  |  | 0 | 0.4 | 0 | 0 | Based on Space Allocations table (4.5m2 per guest, 50% of total guests) (4) (5)
4.3 | Other areas |  |  | 0 | 0 | 0 | 0
4.4 | … |  |  | 0 | 0 | 0 | 0
TOTAL | [5 empty] | 0 | 0 | Gross floor area is calculated 15% more then net floor area. Mid-range may vary based on the design
B. | STAFF AND COMMON SERVICES
5 | Administration
5.1 | Front office, administration* |  |  | 1 | 1.4 | 2.8 | 0 | Based Space Allocations table (1.40m2 per guestroom) *Communication is already calculated
5.2 | Staff accommodation |  |  | 1 | 5 | 10 | 0 | Based on Gazette No.1963/28 (not less then 5.00m2)
5.3 | Staff dining area |  |  | 1 | 1.5 | 0.9 | 0 | Based on Gazette No.1963/28. Dining area 30% of staff, not less then 1.5m2 per person
5.4 | Staff lockers |  |  | 1 | 1 | 2 | 0 | Based on Gazette No.1963/28
5.5 | Other areas |  |  | 0 | 1 | 0 | 0
TOTAL | [5 empty] | 15.7 | 18.055 | Gross floor area is calculated 15% more then net floor area. Mid-range may vary based on the design
6 | COMMON SERVICES
6.1 | Main and satellite kitchen |  |  | 1 | 0.8 | 3.2 | 0 | Based Space Allocations table (0.80m2 per guestroom)
6.2 | Stores, circulation* |  |  | 1 | 0.2 | 0.8 | 0 | Based Space Allocations table (0.20m2 per guestroom)
6.3 | Receiving/garbage areas* |  |  | 1 | 0.3 | 1.2 | 0 | Based Space Allocations table (0.30m2 per guestroom)
6.4 | General stores* |  |  | 1 | 0.4 | 1.6 | 0 | Based Space Allocations table (0.40m2 per guestroom)
6.5 | Housekeeping, laundry |  |  | 1 | 1.4 | 5.6 | 0 | Based Space Allocations table (1.40m2 per guestroom)
6.6 | Engineer, stores, equipment* |  |  | 1 | 1.3 | 5.2 | 0 | Based Space Allocations table (1.30m2 per guestroom)
6.7 | Employee/control/personnel* |  |  | 1 | 0.1 | 0.4 | 0 | Based Space Allocations table (0.10m2 per guestroom)
6.8 | First aid |  |  | 1 | 0 | 0 | 0
6.9 | Other areas |  |  | 1 | 0 | 0 | 0
TOTAL | [5 empty] | 18 | 20.7 | Gross floor area is calculated 15% more then net floor area. Mid-range may vary based on the design
GRAND TOTAL
TOTAL AREA (m2) | [5 empty] | 141.7976 | 163.0672 | Gross floor area is calculated 15% more then net floor area. Mid-range may vary based on the design
(1) - No. of staff per room based on RIBA, Employees per room: luxury 1.5; high-grade 0.8-1.0; mid-grade 0.5-0.6; budget, 0.2-0.3. The number of staff calculated should be a whole number
(2) - Ernest and Peter Neufert, "Neufert, Architects' Data", fourth edition, pg.359
(3) - For smaller toursit accomodation facilities fitness areas are calculated for 50% of guest number For bigger toursit accomodation facilities fitness areas are calculated not more then 20% of guest number
(6) - 0.8-1.2 seat/room; 1.8-2.0 seat/room. When the restaurant is under 100 m2 the formula can lead to false results. Dimension of the restaurant should be done from concrete furniture layout plans. (See the Guideline)